## Sheet1
2026-12-30 | AEP | Allowed for more general environmental drivers for mean recruitment. Incremented version to 2.20.32.
NOTE: THIS CHANGES the specification for the "MAIN PARS"/recruitment section of the ctl file: "phase" is specified in the column
after Prior_2 and additional columns Block, Block_fn Env_L, Env_vr, RW, RW_Blk, and RW_Sigma are now required.
NOTE: you will also need to add a line to the ctl file after the Block_Groups specification to specify the number of environmental treatments.
2026-01-05 | AEP | Found a print out bug
2026-01-14 | AEP | Incremented version to 2.20.32a.
2026-01-14 | TJ | Allowed for spr_lambda to be equal to 1 for full contribution of both sexes when ctl input is negative. Incremented version to 2.20.32b.
2026-01-14 | AEP | Added the IsTyler flag as model_controls(19) which forces female growth to match that for males
2026-01-15 | WTS | Updated version to 2.20.33.
2026-01-15 | WTS | Added output for isTyler/model_controls(19) to gmacs_stl, echoinput, and OutInpFile1.
Incremented version to 2.20.33a.
2026-01-15 | AEP | Correct selectivity deviance parameter pointer. Revised the jitter function so that the jittered value is centered from a value from a PIN file.
Incremented version to 2.20.34.
2026-01-15 | WTS | Several int variables were not initialized prior to use. This caused a crash when compiled using the MacOSX SDK but not the Windows compiler.
These are now initialized to 0 prior to use. Version incremented to 2.20.34a.
2026-03-09 | WTS | Corrected order in which unitsType, indexType are written to gmacs_data when reading in new-format RAI data.
Corrected scale for weight at size in gmacs.rep1 output file. Output weights are NOW in kg. Only affected this output.
Corrected unitstypes entry from "biommass" to "biomass" (only affected labeling).
Added "save_params" function to save parameter values to a par file programmatically (but no labelling). Gmacsall.out, gmacs.rep1 have better format, but didn't
output ALL parameters (now corrected, hopefully).
Added parameter estimates in par file format as "gmacs_rep.par" using ofstream variable ParFile1. Estimates are labelled as in Gmacsall.out and
include a couple of parameters that Gmacsall.out misses (F devs associated with surveys: 0's, but need to be accounted for when constructing
a pin file programmatically).
Changed labels for female "ra", "rb" parameters in Gmacsall.out so they have no spaces (and can thus be captured as a single string).
Removed log-scale conversion of ival, lb, ub for "Extra" theta parameters specified for a block w/out environmental or RW links.
Incremented version to 2.20.34b.
2026-03-10 | WTS | Removed M_out(syr,nyrRetro,1,nclass), which was never used anywhere. Added isexM and imatM vectors to correct mirroring/indexing problem when the
model includes multiple shell conditions and M values are mirrored.
Incremented version to 2.20.34c.
2026-03-13 | WTS | Added Term_molt = 2 flag and associated logic to implement Tanner crab growth, which assumes the probability
of undergoing the terminal molt to maturity depends on pre-molt, not post-molt size. Choose Term_molt=2 in
the CTL file by setting "Other Control 3" (Terminal molting) to 2. update_population_numbers_at_length_season_new will
now be used to update the population numbers.
Incremented version to 2.20.35.
2026-03-16 | WTS | Added calculations to determine the progression of a cohort through 20 successive years based on population/fishery rates for a
selected year. Progressions are calculated for a single "spike" in abundance in the smallest size bin, or as per the sex-specific
recruitment size structure, consistent with the recruits being new shell, immature crab (even if model categories are less precise).
Results are output to gmacs.rep1 as dataframes CohortProgression1 and CohortProgression2.
Revised update_population_numbers_at_length_season to simplify the code flow (broke up if statements with 4 or 5 terms into smaller, nested
code fragments). Corrected an error in update_population_numbers_at_length_season where recruitment was being added to mature new shell
crab abundance as well as immature new shell crab abundance when nmature=2, nshellcon=2, and Term_molt=0.
2026-03-17 | WTS | Added alternative multinomial likelihood as option to fit size comps (option 7) to match TCSAM02 calculation. This just changes the
the overall constant (so exact fit results in nll = 0).
2026-03-18 | WTS | Changed name of input effective sample size parameters array from log_vn_pars to vn_pars to avoid confusion because the input values
are on the arithmetic scale, not on the ln scale--the values are converted to the ln-scale. Revised ddirichlet_alt function in dirchlet_alt
class so that all elements of `obsp` and `modp` vectors are non-zero by adding a small constant to each element of `o` and `p` during
|  | normalization to `obsp` and `modp` | this avoids generating nan's where `o` or `p` were zero.
2026-03-19 | WTS | Added male maturity data section to data file. Requires older data files to add "0" on a line just before the environmental data section.
2026-03-23 | WTS | Completed adding male maturity ogive data as a component in the likelihood as nloglike(7), which is a vector with the unweighted NLL for
|  | each model year (syr->nyrRetro+1). Likelihood calculation occurs in function "mmos_likelihood" | currently, only a binomial likelihood option
|  | is implemented. Data quantities begin with "mmod" | model
quantities are d3_PrdMMOs (annual model-predicted male maturity ogives by model size bins) and d3_PrdMMOsP (annual model-predicted male maturity ogives
by observed size bins). Total and annual values for the nll are reported in the Likelihood_summary dataframe of the gmacs.rep1 file. The ivector
ilike_vector was modified to an imatrix ("ilike_matrix") to facilitate dimensioning the ragged array "nloglike" correctly.
Version incremented to 2.20.35a.
Commented out "calc_predicted_catch_out" and associated results arrays (obs_catch_out,pre_catch_out) because these were never used for anything constructive
(the function was called, but nothing was done with the results).
2026-03-25 | WTS | Added "doTCSAM02EffExp" flag to dat file (right after flag to read catch data in new format). Setting doTCSAM02EffExp=0 ("off") results in the
original method of effort extrapolation for missing catch based on "log_q_catch" being used (see "calc_predicted_catch"). If "on" (1), effort extrapolation for missing catch is
based on average catch divided by average effort for years specified by new "avg_eff" column in new-format CatchDFs. Functions "calc_fishing_mortality"
and "calc_predicted _catch" have been modified. If "off", the number of log_fdevs and log_fdovs for each catch dataframe depends on the number of rows of catch data
given (whether catch was observed or not). If "on", the number of log_fdevs and log_fdovs depends only on the number of rows which contain
non-missing catch data. Thsu, the required number of estimated fishing mortality parameters may be different between
the two options and different par files would be required to switch between options if initializing model runs with a par file.
Incremented version to 2.20.35b.
2026-03-27 | WTS | Added growth transition options 9 and 10 to provide same functionality as TCSAM02, mainly for direct comparisons with results from that code.
2026-04-06 | WTS | Increased required verbose level to > 4 on fishing mortality devs. Added function writeRepPar to write parameters and prior values
to gmacs_rep_last.par on a function call basis if verbose > 2. Increased precision and width of output to RepFile1.
2026-04-08 | WTS | The growth options TCSAM02A and TCSAM02B (=9 and 10) that provide similar functionality as TCSAM02 for the growth transition matrices
were reassigned and additional options TCSAM02C and TCSAM02D (11 and 12) were added. A and B apply to the case where the molt increment is
assumed to be gamma-distributed while C and D apply to the case where postmolt size is gamma-distributed.
All of the options limit growth to a maximum number of size bins but treat probabilities
from the "excluded" size bins differently: A and C drop them, then normalize the remaining probabilities to sum to 1 whereas B and D treat
the max size bin as an accumulator for "raw" probabilities at larger size bins before dropping them.
Added includeFs option to project_cohort_numbers_at_length. Revised namture=2, nshell=2 section of update_population_numbers_at_length_season_new
to clarify original, updated, and final numbers during update using o_, u_, and f_ to indicate such.
The version number was incremented to 2.20.35c.
2026-04-09 | WTS | Added alternative 4-parameter double normal selectivity option (SELEX_DOUBLENORM4a = 15) to match TCSAM02. The plateau is determined
from a scale parameter and the distance between the max possible size and the size at the ascending limb. See selex.hpp and search here for
SELEX_DOUBLENORM4a for details.
Extracted repeated code (three times!) for construction of "anystring" labels for SELEX functions as a function
addToAnystring defined in the GLOBALS section. The function is now called in the three sections where the previous code
has been commented out (pending deletion).
2026-04-10 | WTS | Added export of population abundance by year, season, group, size class to "gmacs_popprog.csv" file to facilitate comparison with TCSAM02
results. TODO: apply verbose check to this export.
2026-04-11 | WTS | Revised data input, prediction, likelihood calculations for male maturity ogive data so that prediction can be based on predicted survey
abundance, not population abundance in season 1. Old function mmos_likelihood is now mmos_likelihood_pop and the new function is
mmos_likelihood_survey. mmos_likelihood_pop is not called and associated model ouput to RepFile1 is now based on mmos_likelihood_survey.
2026-04-13 | WTS | Version 2.20.36. Added "flt_id" to input maturity ogive data table to correctly identify fleet to use correct selectivity functions when
prodicting MMOs based on predicted survey abundances. Added verbose prints to cout for maturity ogive calculations. Added several sections
to RepFile1 output that provide dataframes for verifying maturity ogive calculations and comparisons with TCSAM02 (getting "exact" agreement
for maturity ogive dataset from 2025 assessment).
2026-04-15 | WTS | Revised output to "Derived quantities" section of Gmacsall.out and RepFile1 to output management quantities ParsOut(NRefPars+1:6) when
running under -nohess. Also added output of spr_cofl and Bmsy as vectors using REPVEC to those files.

## Sheet2
Date | Author | Version | Changes | Branch
2025-12-30 | AEP | 2.20.32 | Allowed for more general environmental drivers for mean recruitment. Incremented version to 2.20.32. NOTE: THIS CHANGES the specification for the "MAIN PARS"/recruitment section of the ctl file: "phase" is specified in the column after Prior_2 and additional columns Block, Block_fn Env_L, Env_vr, RW, RW_Blk, and RW_Sigma are now required. NOTE: you will also need to add a line to the ctl file after the Block_Groups specification to specify the number of environmental treatments. | devel_20250402
2026-01-05 | AEP |  | Found a print out bug | devel_20250402
2026-01-14 | AEP | 2.20.32a | Incremented version to 2.20.32a. | devel_20250402
2026-01-14 | TJ | 2.02.32b | Allowed for spr_lambda to be equal to 1 for full contribution of both sexes when ctl input is negative. Incremented version to 2.20.32b. | devel_20250402
2026-01-14 | AEP |  | Added the IsTyler flag as model_controls(19) which forces female growth to match that for males | devel_20250402
2026-01-15 | WTS | 2.20.33 | Updated version to 2.20.33. | devel_202601
2026-01-15 | WTS | 2.20.33a | Added output for isTyler/model_controls(19) to gmacs_ctl, echoinput, and OutInpFile1. Incremented version to 2.20.33a. | devel_202601
2026-01-15 | AEP | 2.20.34 | Correct selectivity deviance parameter pointer. Revised the jitter function so that the jittered value is centered from a value from a PIN file. Incremented version to 2.20.34. | devel_202601
2026-01-15 | WTS | 2.20.34a | Several int variables were not initialized prior to use. This caused a crash when compiled using the MacOSX SDK but not the Windows compiler. These are now initialized to 0 prior to use. Version incremented to 2.20.34a. | devel_202601
2026-03-09 | WTS | 2.20.34b | Corrected order in which unitsType, indexType are written to gmacs_data when reading in new-format RAI data. Corrected scale for weight at size in gmacs.rep1 output file. Output weights are NOW in kg. Only affected this output. Corrected unitstypes entry from "biommass" to "biomass" (only affected labeling). Added "save_params" function to save parameter values to a par file programmatically (but no labelling). Gmacsall.out, gmacs.rep1 have better format, but didn't output ALL parameters (now corrected, hopefully). Added parameter estimates in par file format as "gmacs_rep.par" using ofstream variable ParFile1. Estimates are labelled as in Gmacsall.out and include a couple of parameters that Gmacsall.out misses (F devs associated with surveys: 0's, but need to be accounted for when constructing a pin file programmatically). Changed labels for female "ra", "rb" parameters in Gmacsall.out so they have no spaces (and can thus be captured as a single string). Removed log-scale conversion of ival, lb, ub for "Extra" theta parameters specified for a block w/out environmental or RW links. Incremented version to 2.20.34b. | devel_202601
2026-03-10 | WTS | 2.20.34c | Removed M_out(syr,nyrRetro,1,nclass), which was never used anywhere. Added isexM and imatM vectors to correct mirroring/indexing problem when the model includes multiple shell conditions and M values are mirrored. Incremented version to 2.20.34c. | devel_202601
2026-03-13 | WTS | 2.20.35 | Added Term_molt = 2 flag and associated logic to implement Tanner crab growth, which assumes the probability of undergoing the terminal molt to maturity depends on pre-molt, not post-molt size. Choose Term_molt=2 in the CTL file by setting "Other Control 3" (Terminal molting) to 2. update_population_numbers_at_length_season_new will now be used to update the population numbers. Incremented version to 2.20.35. | devel_202603
2026-03-16 | WTS |  | Added calculations to determine the progression of a cohort through 20 successive years based on population/fishery rates for a selected year. Progressions are calculated for a single "spike" in abundance in the smallest size bin, or as per the sex-specific recruitment size structure, consistent with the recruits being new shell, immature crab (even if model categories are less precise). Results are output to gmacs.rep1 as dataframes CohortProgression1 and CohortProgression2. Revised update_population_numbers_at_length_season to simplify the code flow (broke up if statements with 4 or 5 terms into smaller, nested code fragments). Corrected an error in update_population_numbers_at_length_season where recruitment was being added to mature new shell crab abundance as well as immature new shell crab abundance when nmature=2, nshellcon=2, and Term_molt=0. | devel_202603
2026-03-17 | WTS |  | Added alternative multinomial likelihood as option to fit size comps (option 7) to match TCSAM02 calculation. This just changes the the overall constant (so exact fit results in nll = 0). | devel_202603
2026-03-18 | WTS |  | Changed name of input effective sample size parameters array from log_vn_pars to vn_pars to avoid confusion because the input values are on the arithmetic scale, not on the ln scale--the values are converted to the ln-scale. Revised ddirichlet_alt function in dirchlet_alt class so that all elements of `obsp` and `modp` vectors are non-zero by adding a small constant to each element of `o` and `p` during normalization to `obsp` and `modp`: this avoids generating nan's where `o` or `p` were zero. | devel_202603
2026-03-19 | WTS |  | Added male maturity data section to data file. Requires older data files to add "0" on a line just before the environmental data section. | devel_202603
Date | Author | Version | Changes | Branch
2026-03-23 | WTS | 2.20.35a | Completed adding male maturity ogive data as a component in the likelihood as nloglike(7), which is a vector with the unweighted NLL for each model year (syr->nyrRetro+1). Likelihood calculation occurs in function "mmos_likelihood": currently, only a binomial likelihood option is implemented. Data quantities begin with "mmod", model quantities are d3_PrdMMOs (annual model-predicted male maturity ogives by model size bins) and d3_PrdMMOsP (annual model-predicted male maturity ogives by observed size bins). Total and annual values for the nll are reported in the Likelihood_summary dataframe of the gmacs.rep1 file. The ivector "ilike_vector" was modified to an imatrix ("ilike_matrix") to facilitate dimensioning the ragged array "nloglike" correctly. Version incremented to 2.20.35a. Commented out "calc_predicted_catch_out" and associated results arrays (obs_catch_out,pre_catch_out) because these were never used for anything constructive (the function was called, but nothing was done with the results). | devel_202603
2026-03-25 | WTS | 2.20.35b | Added "doTCSAM02EffExp" flag to dat file (right after flag to read catch data in new format). Setting doTCSAM02EffExp=0 ("off") results in the original method of effort extrapolation for missing catch based on "log_q_catch" being used (see "calc_predicted_catch"). If "on" (1), effort extrapolation for missing catch is based on average catch divided by average effort for years specified by new "avg_eff" column in new-format CatchDFs. Functions "calc_fishing_mortality" and "calc_predicted _catch" have been modified. If "off", the number of log_fdevs and log_fdovs for each catch dataframe depends on the number of rows of catch data given (whether catch was observed or not). If "on", the number of log_fdevs and log_fdovs depends only on the number of rows which contain non-missing catch data. Thus, the required number of estimated fishing mortality parameters may be different between the two options and different par files would be required to switch between options if initializing model runs with a par file.Incremented version to 2.20.35b. | devel_202603
2026-03-27 | WTS |  | Added growth transition options 9 and 10 to provide same functionality as TCSAM02, mainly for direct comparisons with results from that code. | devel_202603
2026-04-06 | WTS |  | Increased required verbose level to > 4 on fishing mortality devs. Added function writeRepPar to write parameters and prior values to gmacs_rep_last.par on a function call basis if verbose > 2. Increased precision and width of output to RepFile1. | devel_202603
2026-04-08 | WTS | 2.20.35c | The growth options TCSAM02A and TCSAM02B (=9 and 10) that provide similar functionality as TCSAM02 for the growth transition matrices were reassigned and additional options TCSAM02C and TCSAM02D (11 and 12) were added. A and B apply to the case where the molt increment is assumed to be gamma-distributed while C and D apply to the case where postmolt size is gamma-distributed. All of the options limit growth to a maximum number of size bins but treat probabilities from the "excluded" size bins differently: A and C drop them, then normalize the remaining probabilities to sum to 1 whereas B and D treat the max size bin as an accumulator for "raw" probabilities at larger size bins before dropping them. Added includeFs option to project_cohort_numbers_at_length. Revised nmature=2, nshell=2 section of update_population_numbers_at_length_season_new to clarify original, updated, and final numbers during update using o_, u_, and f_ to indicate such. The version number was incremented to 2.20.35c. | devel_202603
2026-04-09 | WTS |  | Added alternative 4-parameter double normal selectivity option (SELEX_DOUBLENORM4a = 15) to match TCSAM02. The plateau is determined from a scale parameter and the distance between the max possible size and the size at the ascending limb. See selex.hpp and search here for SELEX_DOUBLENORM4a for details. Extracted repeated code (three times!) for construction of "anystring" labels for SELEX functions as a function addToAnystring defined in the GLOBALS section. The function is now called in the three sections where the previous code has been commented out (pending deletion). | devel_202603
2026-04-10 | WTS |  | Added export of population abundance by year, season, group, size class to "gmacs_popprog.csv" file to facilitate comparison with TCSAM02 results. TODO: apply verbose check to this export. | devel_202603
2026-04-11 | WTS |  | Revised data input, prediction, likelihood calculations for male maturity ogive data so that prediction can be based on predicted survey abundance, not population abundance in season 1. Old function mmos_likelihood is now mmos_likelihood_pop and the new function is mmos_likelihood_survey. mmos_likelihood_pop is not called and associated model ouput to RepFile1 is now based on mmos_likelihood_survey. | devel_202603
2026-04-13 | WTS | 2.20.36 | Version 2.20.36. Added "flt_id" to input maturity ogive data table to correctly identify fleet to use correct selectivity functions when predicting MMOs based on predicted survey abundances. Added verbose prints to cout for maturity ogive calculations. Added several sections to RepFile1 output that provide dataframes for verifying maturity ogive calculations and comparisons with TCSAM02 (getting "exact" agreement for maturity ogive dataset from 2025 assessment). | devel_202603
2026-04-15 | WTS |  | Revised output to "Derived quantities" section of Gmacsall.out and RepFile1 to output management quantities ParsOut(NRefPars+1:6) when running under -nohess. Also added output of spr_cofl and Bmsy as vectors using REPVEC to those files. | devel_202603
2026-04-28 | WTS |  | Added NO_PRIOR (= -1) as possible prior for parameters. Sets the prior_pdf = 0 for the term in question(perhaps simpler than using UNIFORM_PRIOR (= 0)). | devel_202603
2026-05-05 | WTS | 2.20.37 | Added new options for calculating/extending size comps and modified output/input files to reflect new options. Added CATCH_COMP_NOSCL (=-1) and renamed CATCH_COMP (=1) to CATCH_COMP_DOSCL to provide sample size scaling/no scaling options for input fishery size comps. Added SURVEY_COMP_NOSCL (=-2) and renamed SURVEY_COMP (=2) to SURVEY_COMP_DOSCL to provide sample size scaling/no scaling options for input survey size comps. Fixed calculation of predicted fishery size comps in calc_predicted_composition by including fully-selected F's (ft(k,h,i,j)) in the calculations. Calculation of predicted survey size comps in calc_predicted_composition *should* be correct because the calculations apply appropriate q's to the predicted comps. Reformatted some sections of code for better(?) readability. | devel_202605
2026-05-06 | WTS |  | Added checks on `hasMMOD` for calculations and output wrto male maturity ogive data. Fixed error when trying to normalize a predicted size comp with all 0's. Added origCol and aggCol to Size_fit_summary dataframe in gmacs.rep1. | devel_202605
2026-05-07 | WTS |  | Changed "Derived_quatities" to "Derived_quantities" in gmacs.rep1. Updated compile date. | devel_202605